## 17 point Inspection
SEVENTEEN POINT INSPECTION
Truck and Container Security Checklist
Both LCL and FCL also needs to conduct inspection based on this checklist.
For LCL, inspection should be done on the whole truck, including driver cab and the box, basing on below checking points.
For FCL, inspection should be done on the tractor and container, basing on below checking points.
|  | OK | REJECT | N/A
1. Bumper (use flashlight and inspection mirror to check any unlawful substances / suspicious thing there)
|  | OK | REJECT | N/A
2. Engine (use mirror to check any unlawful substances / abnormal thing there)
|  | OK | REJECT | N/A
3. Tires (check all tires including spare tires to see any unlawful / suspicious thing there)
|  | OK | REJECT | N/A
4. Floors of the cab (lift the carpet if any to see any people / suspicious things are kept there)
|  | OK | REJECT | N/A
5. Fuel tanks (use tools to tap it to hear any void sound, use flash light to see inside)
|  | OK | REJECT | N/A
6. Outside and inside of the cab (check storage areas inside the cab, to check any restructure of the outlook or inside the cab, especially any weld and any abnormal segment which may store unlawful / suspicious substance i.e drugs, explosive, substances or weapons
|  | OK | REJECT | N/A
7. Air tank (use tools to tap it to hear any void sounds as it should have nothing inside, and check if any weld mark there which may mean reconstructure in order to prevent any unlawful / suspicious substance kept inside)
|  | OK | REJECT | N/A
8. Drive shafts ( use tool to tap to hear any special sound as it should have no space inside, to check whether any weld on it in order to prevent reconstructure to store unlawful / suspicious substances)
|  | OK | REJECT | N/A
9. Fifth wheel (check the area storing spare wheel to see any unlawful / suspicious substances)
|  | OK | REJECT | N/A
10. Outside / undercarriage (use mirror to check to ensure no damage or any unlawful / suspicious items hidden; check also the rear light)
|  | OK | REJECT | N/A
11. Floors of the container / box of the truck (check if the floor is flat, any structural failers, any holes to allow lights entering the container, any signs of twisted structural shell)
|  | OK | REJECT | N/A
12. Inside and outside of the door of the container / box of the truck (make sure the doors are in good condition and can function well, check the locking mechanism, and check the place where bolt seal will be placed is secure or not, check if the door hinges are secure, any repair or weld marks on the door)
|  | OK | REJECT | N/A
13. Side wall of the container / box of the truck (check if any structural failers, any holes to allow lights entering the container, any signs of twisted structural shell, check any new or loose panels, measure the width inside to make sure no false wall)
|  | OK | REJECT | N/A
14. Inside ceiling and outside roof of the container / box of the truck (measure height of the inside to make sure no false ceiling, check if any structural failers, any holes to allow lights entering the container, any signs of twisted structural shell, check the outside roof has any new rivets and abnormal repaired mark)
|  | OK | REJECT | N/A
15. Front wall of the container / box of the truck (check if any structural failers, any holes to allow lights entering the container, any signs of twisted structural shell, check any new or loose panels, measure the length inside to make sure no false wall)
|  | OK | REJECT | N/A
16. Refrigeration unit (it is usually for container / truck with air-conditioning for the goods, need to check inside the opening the cover to ensure no unlawful / suspicious substances by using torch)
|  | OK | REJECT | N/A
17. Exhaust (check if it is fixed tight or not, use tool to tap to check any restucture to store any unlawful / suspicious substances)
In addition:
Moisture Reading (check if it is with in range or acceptable) | Reading:
Note: Acceptable range is 30% below
Water Leakage | Remarks:
Remarks: _______________________________________________________________________________________________
_______________________________________________________________________________________________
Container Number: _________________________ | Container Height:_____________________________
Seal Number: _________________________ | Container Length:____________________________
Driver's Name: _________________________ | Time In: ___________________
License #: _________________________ | Time Out: ______________________
Date of Inspection: | Date of Inspection: | Date of Inspection:
Inspected By: | Re-checked By: | Noted By:
(Signature over Printed Name of Security Personnel) | (Signature over Printed Name of Security Personnel) | (Signature over Printed Name of FG Personnel)
_______________________________________________ __________________________________________________________ |  | _________________________________
OK
REJECT