## Handheld Detector Testing S (2
Using Fe 1.0 mm calibration kit (OSHIMA) | [12 empty] | Legends: | Put "P" if okay. Put "O" if not okay. Put "N/A if not applicable.
Handheld Model : SANKU TY-30
| 1st |  |  | 2nd |  |  | 3rd |  |  | 4th |  |  |  | Shift:______
Date | Time | Wide | Spot | Time | Wide | Spot | Time | Wide | Spot | Time | Wide | Spot | Remarks | MD Operator's Signature
|  | □ | □ |  | □ | □ |  | □ | □ |  | □ | □
|  | □ | □ |  | □ | □ |  | □ | □ |  | □ | □
|  | □ | □ |  | □ | □ |  | □ | □ |  | □ | □
|  | □ | □ |  | □ | □ |  | □ | □ |  | □ | □
|  | □ | □ |  | □ | □ |  | □ | □ |  | □ | □
|  | □ | □ |  | □ | □ |  | □ | □ |  | □ | □
|  | □ | □ |  | □ | □ |  | □ | □ |  | □ | □
|  | □ | □ |  | □ | □ |  | □ | □ |  | □ | □
|  | □ | □ |  | □ | □ |  | □ | □ |  | □ | □
|  | □ | □ |  | □ | □ |  | □ | □ |  | □ | □
|  | □ | □ |  | □ | □ |  | □ | □ |  | □ | □
|  | □ | □ |  | □ | □ |  | □ | □ |  | □ | □
|  | □ | □ |  | □ | □ |  | □ | □ |  | □ | □
|  | □ | □ |  | □ | □ |  | □ | □ |  | □ | □
|  | □ | □ |  | □ | □ |  | □ | □ |  | □ | □
|  | □ | □ |  | □ | □ |  | □ | □ |  | □ | □
|  | □ | □ |  | □ | □ |  | □ | □ |  | □ | □
|  | □ | □ |  | □ | □ |  | □ | □ |  | □ | □
|  | □ | □ |  | □ | □ |  | □ | □ |  | □ | □
|  | □ | □ |  | □ | □ |  | □ | □ |  | □ | □
|  | □ | □ |  | □ | □ |  | □ | □ |  | □ | □
|  | □ | □ |  | □ | □ |  | □ | □ |  | □ | □
|  | □ | □ |  | □ | □ |  | □ | □ |  | □ | □
|  | □ | □ |  | □ | □ |  | □ | □ |  | □ | □
|  | □ | □ |  | □ | □ |  | □ | □ |  | □ | □
|  | □ | □ |  | □ | □ |  | □ | □ |  | □ | □
|  | □ | □ |  | □ | □ |  | □ | □ |  | □ | □
|  | □ | □ |  | □ | □ |  | □ | □ |  | □ | □
|  | □ | □ |  | □ | □ |  | □ | □ |  | □ | □
Ferrous Metal Standard |  | RANGE
|  | Spot |  | Wide
1.0 mm diameter |  | 3x3.5 cm |  | 9x4 cm
Guidelines :
1. Only properly trained and Certified operators can handle the handheld device.
2. The machine should be tested every 4 hrs based on buyers requirement.
3. Time of testing and machine setting should be recorded.
4. Test all both wide and spot to ensure the functionality of the device.
5. Record any descripancies. Check mark if device sounds on each point of testing and "X" mark if machine do not detect the 1.0 mm metal kit.
6. Report any descripancies immediately.
Verified by: ___________________
Handheld Metal Detector Testing Sheet